## PWR_Supply_with_BUCK_Converter
Comment | Description | Designator | Footprint | LibRef | Quantity | Datasheet URL | Manufacturer | Manufacturer Part Number
EEUFM1V221L | Aluminum Electrolytic Capacitors (Radial Lead Type) 220uF ±20% 35V | C1 | FP-RAD-TH-D_8_0_5-L_15_1-MFG | CMP-05427-000678-1 | 1
EEUFR1H101 | Aluminum Electrolytic Capacitors (Radial Lead Type) 100uF ±20% 50V | C2, C5 | FP-RAD-TH-D_8_0_5-L_11_5-MFG | CMP-05427-002079-1 | 2
EEUFK0J102L | Aluminum Electrolytic Capacitors (Radial Lead Type) AEC-Q200 Qualified 1000uF ±20% 6.3V | C3, C4 | FP-RAD-TH-D_8_0_5-L_15_1-MFG | CMP-05427-000688-1 | 2
W02G-E4/51 | BRIDGE RECT 1PHASE 200V 1.5A WOG | D1 | FP-WOG-MFG | CMP-02540-000101-1 | 1
1N5822 | DIODE SCHOTTKY 40V 3A DO201AD | D2 | FP-DO-201AD-MFG | CMP-12187-000025-1 | 1 |  | STMicroelectronics | 1N5822
691211720002 |  | J1, J2 | 691211720002 | CMP-1502-02524-2 | 2
7447714330 |  | L1 | WE-PD_1050P | CMP-1396-00022-2 | 1
IHLP2525CZER220M11 | Commercial Inductors, Low DCR Series 22uH 2.9A 135mΩ 20% | L2 | FP-IHLP-2525CZ-FP_2_413x3-MFG | CMP-2000-06442-2 | 1
3214W-1-502E | 3214 - 5-Turn Trimpot(R) Trimming Potentiometer, 5 KOhm, +/- 10%, 0.25 W, -65 to 150 degC, RoHS, Tape and Reel | R1 | BOUR-3214W_V | CMP-2000-05579-1 | 1 | http://www.bourns.com/docs/Product-Datasheets/3214.pdf | Bourns
MCA12060D5000BP500 | Res MC Precision Thin Film 1206 500Ω 0.1% 0.25W ±25ppm/°C Molded Paper T/R | R2 | FP-MCA1206-IPC_C | CMP-02407-005036-1 | 1
LM2596SX-3.3/NOPB | IC REG BUCK 3.3V 3A TO263-5 | U1 | FP-KTT0005B-MFG | CMP-04918-000394-1 | 1